## Start
Annexure-Technical
RFP Ref: LIC/CO/IT-BPR/HW/2023-24/05 Dated: 29.03.2024
Bidder Name
Address
Contact/Mobile Number
Email Id
Instructions
1. The cells, where the bidder has to input values, are highlighted in green.
2. Bidder Has to compulsorily give response for all items.
3. No changes should be made to the specifications given by LIC
Note: Soft copy of this Annexure in the given format is to be submitted alongwith the relevant brochures of the line item with the specifications highlighted in the Brochure.
Date:

## 2A
RFP Ref: LIC/CO/IT-BPR/HW/2023-24/05 Dated: 29.03.2024
Bidder:
Option 1 | Please quote Make & Model -> | Make: |  | Model:
| Specifications for the year 2023-24 Part I : 2A PC With Windows OS | Whether complied (Yes/ No) | If "Yes", page number in the brochure submitted | If "No", mention specification in the model proposed. | Page No. in the brochure submitted (of alternate specification)
CPU | Intel Core i3-12100 or Higher OR AMD Ryzen 3 5300G or Higher Note:-Above processor specifications are not meant to indicate or certify technical equivalence.
Form factor | Micro Tower / SFF/ Mini
Chipset | Intel / AMD compatible chipset (Intel H610/H670/B660/Q670/AMD Pro 500/ Pro 565/ B550)
Memory | Single Module 8GB DDR4 2666 MHz
Memory Slots | 2 Nos. DIMM Slot
Memory Expandability | Expandable to 64 GB
Storage Controller | SATA III 6 GBPS
HDD | 500 GB SATA III -7200 RPM & 256 GB PCIe NVMe SSD
NIC | ON BOARD 10/100/1000 Mbps
Expansion Slots | 2 PCI/PCIe
Graphics | Integrated Graphics
Audio | Integrated Audio Controller
Interface | 1 Serial, 1 Parallel and 8 USB, 4 x 2.0 + 4 x 3.0 (any 4 In front), Audio Ports Serial and Parallel port can be provided through connector (subject to successful POC)
Power Supply | Max 320 watt
Monitor | 19.5" or higher TFT Wide of same OEM TCO 8 or higher certified (Preview to be excluded) Aspect Ratio 16:9
Keyboard | 104 Keys Mechanical Keyboard
Pointing Device | 2 button USB Optical Scroll Mouse of same OEM with Pad
OS | Preloaded Windows 11 and above Professional Edition (64 bit) along with latest Service Pack Note : The quoted model should be Windows certified.
OS Compatibility | OS Compatibility and driver availability for Windows 11
Drivers | All drivers related to the product should be available for download from the OEM Website/ Portal
Safety Compliance | UL/CSA/CE Mark
FCC
RoHS
Energy Star 8 or higher/ BEE
Support | Warranty : 6 years comprehensive onsite warranty.
Warranty details should be reflected on OEM Website/ Portal against the product serial number
Date: |  |  | Signature of the Authorized Signatory
RFP Ref: LIC/CO/IT-BPR/HW/2023-24/05 Dated: 29.03.2024
Bidder:
Option 2 | Please quote Make & Model -> | Make: |  | Model:
| Specifications for the year 2023-24 Part I : 2A PC With Windows OS | Whether complied (Yes/ No) | If "Yes", page number in the brochure submitted | If "No", mention specification in the model proposed. | Page No. in the brochure submitted (of alternate specification)
CPU | Intel Core i3-12100 or Higher OR AMD Ryzen 3 5300G or Higher Note:-Above processor specifications are not meant to indicate or certify technical equivalence.
Form factor | Micro Tower / SFF/ Mini
Chipset | Intel / AMD compatible chipset (Intel H610/H670/B660/Q670/AMD Pro 500/ Pro 565/ B550)
Memory | Single Module 8GB DDR4 2666 MHz
Memory Slots | 2 Nos. DIMM Slot
Memory Expandability | Expandable to 64 GB
Storage Controller | SATA III 6 GBPS
HDD | 500 GB SATA III -7200 RPM & 256 GB PCIe NVMe SSD
NIC | ON BOARD 10/100/1000 Mbps
Expansion Slots | 2 PCI/PCIe
Graphics | Integrated Graphics
Audio | Integrated Audio Controller
Interface | 1 Serial, 1 Parallel and 8 USB, 4 x 2.0 + 4 x 3.0 (any 4 In front), Audio Ports Serial and Parallel port can be provided through connector (subject to successful POC)
Power Supply | Max 320 watt
Monitor | 19.5" or higher TFT Wide of same OEM TCO 8 or higher certified (Preview to be excluded) Aspect Ratio 16:9
Keyboard | 104 Keys Mechanical Keyboard
Pointing Device | 2 button USB Optical Scroll Mouse of same OEM with Pad
OS | Preloaded Windows 11 and above Professional Edition (64 bit) along with latest Service Pack Note : The quoted model should be Windows certified.
OS Compatibility | OS Compatibility and driver availability for Windows 11
Drivers | All drivers related to the product should be available for download from the OEM Website/ Portal
Safety Compliance | UL/CSA/CE Mark
FCC
RoHS
Energy Star 8 or higher/ BEE
Support | Warranty : 6 years comprehensive onsite warranty.
Warranty details should be reflected on OEM Website/ Portal against the product serial number
Date: |  |  | Signature of the Authorized Signatory

## 2B
RFP Ref: LIC/CO/IT-BPR/HW/2023-24/05 Dated: 29.03.2024
Bidder:
Option 1 | Please quote Make & Model -> | Make: |  | Model:
| Specifications for the year 2023-24 Part I : 2B PC Without OS | Whether complied (Yes/ No) | If "Yes", page number in the brochure submitted | If "No", mention specification in the model proposed. | Page No. in the brochure submitted (of alternate specification)
CPU | Intel Core i3-12100 or Higher OR AMD Ryzen 3 5300G or Higher Note:-Above processor specifications are not meant to indicate or certify technical equivalence.
Form factor | Micro Tower/ SFF/ Mini
Chipset | Intel / AMD compatible chipset (Intel H610/H670/B660/Q670/AMD Pro 500/ Pro 565/ B550)
Memory | Single Module 8GB DDR4 2666 MHz
Memory Slots | 2 Nos. DIMM Slot
Memory Expandability | Expandable to 64 GB
Storage Controller | SATA III 6 GBPS
HDD | 500 GB SATA III -7200 RPM & 256 GB PCIe NVMe SSD
NIC | ON BOARD 10/100/1000 Mbps
Expansion Slots | 2 PCI/PCIe
Graphics | Integrated Graphics
Audio | Integrated Audio Controller
Interface | 1 Serial, 1 Parallel and 8 USB, 4 x 2.0 + 4 x 3.0 (any 4 In front), Audio Ports Serial and Parallel port can be provided through connector (subject to successful POC)
Power Supply | Max 320 watt
Monitor | 19.5" or higher TFT Wide of same OEM TCO 8 or higher certified (Preview to be excluded) Aspect Ratio 16:9
Keyboard | 104 Keys Mechanical Keyboard
Pointing Device | 2 button USB Optical Scroll Mouse of same OEM with Pad
OS | Certified for RHEL 8.x OR Submission of Model for POC and submission of Annexure XV - RHEL-Undertaking
OS Compatibility | OS Compatibility and driver availability for Windows 11
Drivers | All drivers related to the product should be available for download from the OEM Website/ Portal
Safety Compliance | UL/CSA/CE Mark
FCC
RoHS
Energy Star 8 or higher/ BEE
Support | Warranty : 6 years comprehensive onsite warranty.
Warranty details should be reflected on OEM Website/ Portal against the product serial number
Date: |  |  | Signature of the Authorized Signatory
RFP Ref: LIC/CO/IT-BPR/HW/2023-24/05 Dated: 29.03.2024
Bidder:
Option 2 | Please quote Make & Model -> | Make: |  | Model:
| Specifications for the year 2023-24 Part I : 2B PC Without OS | Whether complied (Yes/ No) | If "Yes", page number in the brochure submitted | If "No", mention specification in the model proposed. | Page No. in the brochure submitted (of alternate specification)
CPU | Intel Core i3-12100 or Higher OR AMD Ryzen 3 5300G or Higher Note:-Above processor specifications are not meant to indicate or certify technical equivalence.
Form factor | Micro Tower/ SFF/ Mini
Chipset | Intel / AMD compatible chipset (Intel H610/H670/B660/Q670/AMD Pro 500/ Pro 565/ B550)
Memory | Single Module 8GB DDR4 2666 MHz
Memory Slots | 2 Nos. DIMM Slot
Memory Expandability | Expandable to 64 GB
Storage Controller | SATA III 6 GBPS
HDD | 500 GB SATA III -7200 RPM & 256 GB PCIe NVMe SSD
NIC | ON BOARD 10/100/1000 Mbps
Expansion Slots | 2 PCI/PCIe
Graphics | Integrated Graphics
Audio | Integrated Audio Controller
Interface | 1 Serial, 1 Parallel and 8 USB, 4 x 2.0 + 4 x 3.0 (any 4 In front), Audio Ports Serial and Parallel port can be provided through connector (subject to successful POC)
Power Supply | Max 320 watt
Monitor | 19.5" or higher TFT Wide of same OEM TCO 8 or higher certified (Preview to be excluded) Aspect Ratio 16:9
Keyboard | 104 Keys Mechanical Keyboard
Pointing Device | 2 button USB Optical Scroll Mouse of same OEM with Pad
OS | Certified for RHEL 8.x OR Submission of Model for POC and submission of Annexure XV - RHEL-Undertaking
OS Compatibility | OS Compatibility and driver availability for Windows 11
Drivers | All software components pertaining to the hardware configuration such as drivers should be provided for windows.
Safety Compliance | UL/CSA/CE Mark
FCC
RoHS
Energy Star 8 or higher/ BEE
Support | Warranty : 6 years comprehensive onsite warranty.
Warranty details should be reflected on OEM Website/ Portal against the product serial number
Date: |  |  | Signature of the Authorized Signatory

## 2D1
RFP Ref: LIC/CO/IT-BPR/HW/2023-24/05 Dated: 29.03.2024
Bidder:
Option 1 | Please quote Make & Model -> | Make: |  | Model:
| Specifications for the year 2023-24 Part I : 2D-1 Developer PC Without OS | Whether complied (Yes/ No) | If "Yes", page number in the brochure submitted | If "No", mention specification in the model proposed. | Page No. in the brochure submitted (of alternate specification)
CPU | Intel Core i7-12700 Processor or Higher OR AMD® Ryzen 7 5700G or Higher Note:-Above processor specifications are not meant to indicate or certify technical equivalence.
Form Factor | Micro Tower/ SFF/ Mini
Chipset | Intel / AMD compatible chipset (Intel B660/Q670/AMD Pro 565/B550)
Memory | 1 * 16 GB DDR4 3200 MHz
Memory Slots | Minimum 2 Nos. DIMM Slot
Memory Expandability | Expandable to 64 GB
Storage Controller | SATA III 6 GBPS or above
HDD | 1 TB PCIe NVMe SSD
NIC | ON BOARD 10/100/1000 Mbps
Expansion Slots | 2 PCI/PCIe
Graphics | Integrated Graphics
Audio | Integrated Audio Controller
Interface | 1 Serial, 1 Parallel and 8 USB, 4 x 2.0 + 4 x 3.0 (any 4 In front), Audio Ports Serial and Parallel port can be provided through connector (subject to successful POC)
Drive Bays | Minimum 2 Internal/External (2x3.5")
Power Supply | Max 300 watt, 85% efficient or better
Monitor | 19.5" or higher TFT Wide TCO 8 or higher certified (Preview to be excluded) Aspect Ratio 16:9
Keyboard | 104 Keys Mechanical Keyboard
Pointing Device | 2 button USB Optical Scroll Mouse (Make - OEM) with Pad
OS | Certified for RHEL 8.x OR Submission of Model for POC and submission of Annexure XV - RHEL-Undertaking
OS Compatibility | OS Compatibility and driver availability for Windows 11
Drivers | All drivers related to the product should be available for download from the OEM Website/ Portal
Safety Compliance | UL/CSA/CE Mark
FCC
RoHS
Energy Star 8 or higher/ BEE
Support | Warranty : 6 years comprehensive onsite warranty.
Warranty details should be reflected on OEM Website/ Portal against the product serial number
Date: |  |  | Signature of the Authorized Signatory
RFP Ref: LIC/CO/IT-BPR/HW/2023-24/05 Dated: 29.03.2024
Bidder:
Option 2 | Please quote Make & Model -> | Make: |  | Model:
| Specifications for the year 2023-24 Part I : 2D-1 Developer PC Without OS | Whether complied (Yes/ No) | If "Yes", page number in the brochure submitted | If "No", mention specification in the model proposed. | Page No. in the brochure submitted (of alternate specification)
CPU | Intel Core i7-12700 Processor or Higher OR AMD® Ryzen 7 5700G or Higher Note:-Above processor specifications are not meant to indicate or certify technical equivalence.
Form Factor | Micro Tower/ SFF/ Mini
Chipset | Intel / AMD compatible chipset (Intel B660/Q670/AMD Pro 565/B550)
Memory | 1 * 16 GB DDR4 3200 MHz
Memory Slots | Minimum 2 Nos. DIMM Slot
Memory Expandability | Expandable to 64 GB
Storage Controller | SATA III 6 GBPS or above
HDD | 1 TB PCIe NVMe SSD
NIC | ON BOARD 10/100/1000 Mbps
Expansion Slots | 2 PCI/PCIe
Graphics | Integrated Graphics
Audio | Integrated Audio Controller
Interface | 1 Serial, 1 Parallel and 8 USB, 4 x 2.0 + 4 x 3.0 (any 4 In front), Audio Ports Serial and Parallel port can be provided through connector (subject to successful POC)
Drive Bays | Minimum 2 Internal/External (2x3.5")
Power Supply | Max 300 watt, 85% efficient or better
Monitor | 19.5" or higher TFT Wide TCO 8 or higher certified (Preview to be excluded) Aspect Ratio 16:9
Keyboard | 104 Keys Mechanical Keyboard
Pointing Device | 2 button USB Optical Scroll Mouse (Make - OEM) with Pad
OS | Certified for RHEL 8.x OR Submission of Model for POC and submission of Annexure XV - RHEL-Undertaking
OS Compatibility | OS Compatibility and driver availability for Windows 11
Drivers | All drivers related to the product should be available for download from the OEM Website/ Portal
Safety Compliance | UL/CSA/CE Mark
FCC
RoHS
Energy Star 8 or higher/ BEE
Support | Warranty : 6 years comprehensive onsite warranty.
Warranty details should be reflected on OEM Website/ Portal against the product serial number
Date: |  |  | Signature of the Authorized Signatory

## 2D2
RFP Ref: LIC/CO/IT-BPR/HW/2023-24/05 Dated: 29.03.2024
Bidder:
Option 1 | Please quote Make & Model -> | Make: |  | Model:
| Specifications for the year 2023-24 Part I : 2D-2 Developer PC With Windows | Whether complied (Yes/ No) | If "Yes", page number in the brochure submitted | If "No", mention specification in the model proposed. | Page No. in the brochure submitted (of alternate specification)
CPU | Intel Core i7-12700 Processor or Higher OR AMD® Ryzen 7 5700G or Higher Note:-Above processor specifications are not meant to indicate or certify technical equivalence.
Form Factor | Micro Tower / SFF/ Mini
Chipset | Intel / AMD compatible chipset (Intel B660/Q670/AMD Pro 565/B550)
Memory | 1 * 16 GB DDR4 3200 MHz
Memory Slots | Minimum 2 Nos. DIMM Slot
Memory Expandability | Expandable to 64 GB
Storage Controller | SATA III 6 GBPS or above
HDD | 1TB PCIe NVMe SSD
NIC | ON BOARD 10/100/1000 Mbps
Expansion Slots | 2 PCI/PCIe
Graphics | Integrated Graphics
Audio | Integrated Audio Controller
Interface | 1 Serial, 1 Parallel and 8 USB, 4 x 2.0 + 4 x 3.0 (any 4 In front), Audio Ports Serial and Parallel port can be provided through connector (subject to successful POC)
Drive bays | Minimum 2 Internal/External (2x3.5")
Power Supply | Max 300 watt, 85% efficient or better
Monitor | 19.5" or higher TFT Wide TCO 8 or higher certified (Preview to be excluded) Aspect Ratio 16:9
Keyboard | 104 Keys Mechanical Keyboard
Pointing Device | 2 button USB Optical Scroll Mouse (Make - OEM) with Pad
OS | Preloaded Windows 11 and above Professional Edition (64 bit) along with latest Service Pack Note : The quoted model should be Windows certified
OS Compatibility | OS Compatibility and driver availability for Windows 11
Drivers | All drivers related to the product should be available for download from the OEM Website/ Portal
Safety Compliance | UL/CSA/CE Mark
FCC
RoHS
Energy Star 8 or higher/ BEE
Support | Warranty : 6 years comprehensive onsite warranty.
Warranty details should be reflected on OEM Website/ Portal against the product serial number
Date: |  |  | Signature of the Authorized Signatory
RFP Ref: LIC/CO/IT-BPR/HW/2023-24/05 Dated: 29.03.2024
Bidder:
Option 2 | Please quote Make & Model -> | Make: |  | Model:
| Specifications for the year 2023-24 Part I : 2D-2 Developer PC With Windows | Whether complied (Yes/ No) | If "Yes", page number in the brochure submitted | If "No", mention specification in the model proposed. | Page No. in the brochure submitted (of alternate specification)
CPU | Intel Core i7-12700 Processor or Higher OR AMD® Ryzen 7 5700G or Higher Note:-Above processor specifications are not meant to indicate or certify technical equivalence.
Form Factor | Micro Tower / SFF/ Mini
Chipset | Intel / AMD compatible chipset (Intel B660/Q670/AMD Pro 565/B550)
Memory | 1 * 16 GB DDR4 3200 MHz
Memory Slots | Minimum 2 Nos. DIMM Slot
Memory Expandability | Expandable to 64 GB
Storage Controller | SATA III 6 GBPS or above
HDD | 1TB PCIe NVMe SSD
NIC | ON BOARD 10/100/1000 Mbps
Expansion Slots | 2 PCI/PCIe
Graphics | Integrated Graphics
Audio | Integrated Audio Controller
Interface | 1 Serial, 1 Parallel and 8 USB, 4 x 2.0 + 4 x 3.0 (any 4 In front), Audio Ports Serial and Parallel port can be provided through connector (subject to successful POC)
Drive bays | Minimum 2 Internal/External (2x3.5")
Power Supply | Max 300 watt, 85% efficient or better
Monitor | 19.5" or higher TFT Wide TCO 8 or higher certified (Preview to be excluded) Aspect Ratio 16:9
Keyboard | 104 Keys Mechanical Keyboard
Pointing Device | 2 button USB Optical Scroll Mouse (Make - OEM) with Pad
OS | Preloaded Windows 11 and above Professional Edition (64 bit) along with latest Service Pack Note : The quoted model should be Windows certified
OS Compatibility | OS Compatibility and driver availability for Windows 11
Drivers | All drivers related to the product should be available for download from the OEM Website/ Portal
Safety Compliance | UL/CSA/CE Mark
FCC
RoHS
Energy Star 8 or higher/ BEE
Support | Warranty : 6 years comprehensive onsite warranty.
Warranty details should be reflected on OEM Website/ Portal against the product serial number
Date: |  |  | Signature of the Authorized Signatory

## AIO
RFP Ref: LIC/CO/IT-BPR/HW/2023-24/05 Dated: 29.03.2024
Bidder:
Option 1 | Please quote Make & Model -> | Make: |  | Model:
| Specifications for the year 2023-24 Part I : All in One Desktop | Whether complied (Yes/ No) | If "Yes", page number in the brochure submitted | If "No", mention specification in the model proposed. | Page No. in the brochure submitted (of alternate specification)
CPU | Intel Core i7-12700 Processor or Higher OR AMD Ryzen 7 5700G or higher Note:-Above processor specifications are not meant to indicate or certify technical equivalence.
Chipset | Intel/ AMD compatible chipset (Intel Q series/ B series/ AMD Pro 565/ B550)
Memory | 8 GB DDR4 3200 MHz
Memory Slots | 2 Nos. DIMM Slots
Memory Expandability | Expandable to 64 GB
Monitor | 23.8” or Higher WLED backlit Touch display
DVD drive | 8x Slimline DVD+/-RW Drive (internal/external)
Keyboard & Mouse | Wireless Keyboard and Mouse
Interface | 2 USB 3.0 ports and 2 USB 2.0 ports,1 USB Type C port, 1 RJ-45, 1 Universal Combo Jack
Hard Drive | 1 TB PCIe NVMe SSD
Graphics Card | Integrated Intel® UHD Graphics/ AMD Graphics
Webcam | Fixed 1080P webcam (5 MP)
Audio features | Universal Audio Jack
NIC | ON BOARD 10/100/1000 Mbps, wireless 802.11a/g/n card
OS | Preloaded Windows 11 and above Professional Edition (64 bit) along with latest Service Pack Note : The quoted model should be Windows certified
OS Compatibility | OS Compatibility and driver availability for Windows 11
Drivers | All drivers related to the product should be available for download from the OEM Website/ Portal
Safety Compliance | UL/CSA/CE Mark
FCC
RoHS
Energy Star 8 or higher/ BEE
Support | Warranty : 6 years comprehensive onsite warranty.
Warranty details should be reflected on OEM Website/ Portal against the product serial number
Date: |  |  | Signature of the Authorized Signatory
RFP Ref: LIC/CO/IT-BPR/HW/2023-24/05 Dated: 29.03.2024
Bidder:
Option 2 | Please quote Make & Model -> | Make: |  | Model:
| Specifications for the year 2023-24 Part I : All in One Desktop | Whether complied (Yes/ No) | If "Yes", page number in the brochure submitted | If "No", mention specification in the model proposed. | Page No. in the brochure submitted (of alternate specification)
CPU | Intel Core i7-12700 Processor or Higher OR AMD Ryzen 7 5700G or higher Note:-Above processor specifications are not meant to indicate or certify technical equivalence.
Chipset | Intel/ AMD compatible chipset (Intel Q series/ B series/ AMD Pro 565/ B550)
Memory | 8 GB DDR4 3200 MHz
Memory Slots | 2 Nos. DIMM Slot
Memory Expandability | Expandable to 64 GB
Monitor | 23.8” or Higher WLED backlit Touch display
DVD drive | 8x Slimline DVD+/-RW Drive (internal/external)
Keyboard & Mouse | Wireless Keyboard and Mouse
Interface | 2 USB 3.0 ports and 2 USB 2.0 ports,1 USB Type C port, 1 RJ-45, 1 Universal Combo Jack
Hard Drive | 1 TB PCIe NVMe SSD
Graphics Card | Integrated Intel® UHD Graphics/ AMD Graphics
Webcam | Fixed 1080P webcam (5 MP)
Audio features | Universal Audio Jack
NIC | ON BOARD 10/100/1000 Mbps, wireless 802.11a/g/n card
OS | Preloaded Windows 11 and above Professional Edition (64 bit) along with latest Service Pack Note : The quoted model should be Windows certified
OS Compatibility | OS Compatibility and driver availability for Windows 11
Drivers | All drivers related to the product should be available for download from the OEM Website/ Portal
Safety Compliance | UL/CSA/CE Mark
FCC
RoHS
Energy Star 8 or higher/ BEE
Support | Warranty : 6 years comprehensive onsite warranty.
Warranty details should be reflected on OEM Website/ Portal against the product serial number
Date: |  |  | Signature of the Authorized Signatory